## Sheet1
PS4-sequencer 1PCS BOM
Item # | *Designator | *Qty | Manufacturer | *Mfg Part # | Description / Value | *Package/Footprint | Type | Your Instructions / Notes
1 | C1 | 1 |  |  | 2.2uF | CAPC1608X85 | SMT
2 | C2 | 1 |  |  | 10uF | CAPC1608X85 | SMT
3 | C3, C6 | 2 |  |  | 1uF | CAPC2012X110 | SMT
4 | C4, C5 | 2 |  |  | 220pF | CAPC2012X110 | SMT
5 | FB1, FB2 | 2 | Murata Electronics | BLM21PG121SN1D | 120Ohm@100MHz | BEADC2012X105N | SMT
6 | JP2, JP3, JP4, JP5 | 4 |  |  | PINHD-1X3 | 1X03 | DNP
7 | LS1 | 1 |  |  | SPEAKER | PS4_SPEAKER | DNP
8 | M1 | 1 |  |  | PS4MEMBRANE | PS4MEMBRANE | DNP
9 | R1, R3 | 2 |  |  | 10K | RESC1608X60 | SMT
10 | R2 | 1 |  |  | 220R | RESC1608X60 | SMT
11 | R4, R5 | 2 |  |  | 100R | RESC2012X65 | SMT
12 | S1 | 1 | Würth Elektronik | 430451035836 | TACTILE_SWITCH_SMD_5.2MM | TACTILE_SWITCH_SMD_5.2MM | SMT
13 | S2 | 1 | C&K | JS102011SAQN |  | SWITCH_SPDT_SMD | SMT
14 | S3, S4 | 2 | Mitsumi | R-667834 | TACTILE_SWITCH_SMD_4.5MM | TACTILE_SWITCH_SMD_4.5MM | SMT
15 | U1, U3 | 2 |  |  | PS4JOYSTICKPTH | JOYSTICK | DNP
16 | U4 | 1 | Diodes Incorporated | PAM8302AASCR | PAM8302A | MSOP8_0.65MM | SMT
17 | VR1 | 1 | Bourns Inc. | 3303W-3-103E | 10K trim | TRIMPOT_BOURNS_3303W | SMT
18 | J1 | 1 |  |  | AUDIO_JACK_3.5MM_SMD | AUDIO-JACK-3.5MM-SMD | DNP
19 | JP1 | 1 |  |  |  | SMT-JUMPER_2_NO_SILK | DNP
20 | U2 | 1 |  |  | PRO_MICRO_C | PRO_MICRO_C | DNP
Need a quick and accurante quote? Need an efficient production? Please read SMT Ordering Necessary Files & Info in 1 minute. Thank you very much!
Click for Instructions on How to Create a BOM